## Overview & Data
Radiation Pattern Testing
Date: | 2017-12-21 | DUT Label:
Customer: |  | DUT Serial Number:
Tested By:
Comments:
Test Data | [6 empty] | Test Setup
| SN: Frequency: 100.0MHz RX Polarity: Vertical | SN: Frequency: 100.0MHz RX Polarity: Vertical | Y-Z Plane (Rotation on X-Axis) | Y-Z Plane (Rotation on X-Axis) | X-Z Plane (Rotation on Y-Axis) | X-Z Plane (Rotation on Y-Axis) | Test Frequency (Hz): | 100000000
Max Gain (dBi): | [6 empty] | Frequency Span (Hz): | 200000
Average Gain (dBi): | [6 empty] | Testing Distance (m): | 3
Angle (degrees) | RAW | CALIBRATED | RAW | CALIBRATED | RAW | CALIBRATED | Sweep Time (s): | 0.025
0 | -87.6992 | -65.709 |  |  |  |  | Calibration
3.6 | -88.0808 | -66.0906 |  |  |  |  | Input Power (dBm): | 0
7.2 | -88.7972 | -66.8069 |  |  |  |  | PreAmplifier Gain (dB): | 0
10.8 | -88.3969 | -66.4067 |  |  |  |  | Tx Cable Loss (dB): | 0
14.4 | -88.3345 | -66.3443 |  |  |  |  | DUT Gain (dBi): | 0
18 | -88.4089 | -66.4187 |  |  |  |  | FSPL (dB): | -21.9902
21.6 | -88.5508 | -66.5606 |  |  |  |  | Calibrated Antenna Gain (dBi): | 0
25.2 | -88.1929 | -66.2027 |  |  |  |  | Rx Cable Loss (dB): | 0
28.8 | -88.5785 | -66.5883 |  |  |  |  | Total (dB): | -21.9902
32.4 | -87.4992 | -65.509
36 | -88.1845 | -66.1943
39.6 | -87.9988 | -66.0086
43.2 | -88.7658 | -66.7756
46.8 | -88.2948 | -66.3046
50.4 | -87.5813 | -65.5911
54 | -87.8155 | -65.8253
57.6 | -88.5388 | -66.5485
61.2 | -88.8417 | -66.8515
64.8 | -87.9957 | -66.0055
68.4 | -88.7995 | -66.8093
72 | -88.4079 | -66.4177
75.6 | -88.2635 | -66.2733
79.2 | -88.6666 | -66.6764
82.8 | -88.5737 | -66.5835
86.4 | -88.5722 | -66.582
90 | -87.8934 | -65.9032
93.6 | -88.9785 | -66.9883
97.2 | -88.7699 | -66.7797
100.8 | -88.1975 | -66.2073
104.4 | -88.5614 | -66.5712
108 | -88.6279 | -66.6377
111.6 | -88.3957 | -66.4055
115.2 | -88.2887 | -66.2985
118.8 | -88.9155 | -66.9253
122.4 | -88.385 | -66.3948
126 | -88.2771 | -66.2869
129.6 | -88.1497 | -66.1595
133.2 | -88.8619 | -66.8717
136.8 | -88.7195 | -66.7293
140.4 | -88.6612 | -66.671
144 | -88.2992 | -66.309
147.6 | -88.4569 | -66.4667
151.2 | -88.9103 | -66.9201
154.8 | -88.3851 | -66.3949
158.4 | -87.3525 | -65.3623
162 | -88.5744 | -66.5842
165.6 | -88.2043 | -66.2141
169.2 | -88.0806 | -66.0904
172.8 | -88.5181 | -66.5279
176.4 | -88.6109 | -66.6207
180 | -87.3161 | -65.3259
183.6 | -88.3615 | -66.3713
187.2 | -88.6819 | -66.6917
190.8 | -88.542 | -66.5518
194.4 | -88.4565 | -66.4663
198 | -88.6246 | -66.6344
201.6 | -88.0112 | -66.021
205.2 | -88.7666 | -66.7764
208.8 | -88.7664 | -66.7762
212.4 | -88.8949 | -66.9047
216 | -88.5357 | -66.5454
219.6 | -87.7859 | -65.7957
223.2 | -87.137 | -65.1468
226.8 | -88.9587 | -66.9685
230.4 | -87.0151 | -65.0249
234 | -88.0347 | -66.0445
237.6 | -88.5553 | -66.5651
241.2 | -88.3529 | -66.3627
244.8 | -87.5738 | -65.5836
248.4 | -88.5942 | -66.604
252 | -87.2584 | -65.2681
255.6 | -87.9883 | -65.9981
259.2 | -87.5614 | -65.5712
262.8 | -88.1579 | -66.1677
266.4 | -87.9746 | -65.9843
270 | -88.1029 | -66.1127
273.6 | -88.8811 | -66.8909
277.2 | -88.7583 | -66.7681
280.8 | -88.9212 | -66.931
284.4 | -87.9289 | -65.9387
288 | -88.2568 | -66.2666
291.6 | -88.7013 | -66.7111
295.2 | -88.6661 | -66.6759
298.8 | -88.5195 | -66.5293
302.4 | -88.8345 | -66.8443
306 | -88.5256 | -66.5354
309.6 | -88.8119 | -66.8217
313.2 | -88.5683 | -66.5781
316.8 | -88.4033 | -66.4131
320.4 | -88.1043 | -66.1141
324 | -88.5722 | -66.582
327.6 | -88.7325 | -66.7423
331.2 | -88.2564 | -66.2661
334.8 | -88.6771 | -66.6869
338.4 | -88.2105 | -66.2203
342 | -86.8511 | -64.8609
345.6 | -87.9028 | -65.9126
349.2 | -88.5962 | -66.606
352.8 | -88.3163 | -66.3261
356.4 | -87.6992 | -65.709

## Data Plots
Data Collection Plots
Date: | 2017-12-21
DUT Label:
DUT Serial Number: