## Overview & Data
Radiation Pattern Testing
Date: | 2017-12-20 | DUT Label: | LAB3
Customer: | TEST | DUT Serial Number: | 3
Tested By: | MSC
Comments:
Test Data | [6 empty] | Test Setup
| LAB1 SN: 1 Frequency: 100.0MHz RX Polarity: Vertical | LAB1 SN: 1 Frequency: 100.0MHz RX Polarity: Vertical | LAB2 SN: 2 Frequency: 100.0MHz RX Polarity: Vertical | LAB2 SN: 2 Frequency: 100.0MHz RX Polarity: Vertical | LAB3 SN: 3 Frequency: 100.0MHz RX Polarity: Vertical | LAB3 SN: 3 Frequency: 100.0MHz RX Polarity: Vertical | Test Frequency (Hz): | 100000000
Max Gain (dBi): | [6 empty] | Frequency Span (Hz): | 200000
Average Gain (dBi): | [6 empty] | Testing Distance (m): | 3
Angle (degrees) | RAW | CALIBRATED | RAW | CALIBRATED | RAW | CALIBRATED | Sweep Time (s): | 0.025
356.4 | -39.3137 | 8.1276 | -65.3506 | -17.9093 | -61.8626 | -14.4213 | Calibration
352.8 | -39.6239 | 7.8173 | -65.4546 | -18.0133 | -62.4605 | -15.0193 | Input Power (dBm): | 0
349.2 | -40.1968 | 7.2445 | -66.8663 | -19.425 | -63.1495 | -15.7082 | PreAmplifier Gain (dB): | 0
345.6 | -41.2516 | 6.1896 | -69.1865 | -21.7452 | -64.5152 | -17.0739 | Tx Cable Loss (dB): | 0
342 | -42.9382 | 4.5031 | -70.6462 | -23.2049 | -66.0246 | -18.5833 | DUT Gain (dBi): | 0
338.4 | -45.8945 | 1.5468 | -69.6158 | -22.1745 | -67.7074 | -20.2662 | FSPL (dB): | -21.9902
334.8 | -51.5461 | -4.1048 | -70.7975 | -23.3563 | -70.1991 | -22.7578 | Calibrated Antenna Gain (dBi): | 0
331.2 | -59.0133 | -11.572 | -68.7736 | -21.3323 | -72.4225 | -24.9812 | Rx Cable Loss (dB): | 0
327.6 | -56.8644 | -9.4231 | -65.0675 | -17.6263 | -74.0737 | -26.6324 | Total (dB): | -21.9902
324 | -55.016 | -7.5747 | -64.2422 | -16.8009 | -75.305 | -27.8638
320.4 | -56.078 | -8.6368 | -64.8564 | -17.4151 | -75.8808 | -28.4395
316.8 | -57.2628 | -9.8215 | -64.0654 | -16.6241 | -75.1335 | -27.6922
313.2 | -56.8283 | -9.387 | -64.6633 | -17.222 | -72.633 | -25.1918
309.6 | -56.5939 | -9.1526 | -69.3457 | -21.9044 | -69.0984 | -21.6572
306 | -59.2829 | -11.8416 | -65.8052 | -18.3639 | -66.8605 | -19.4192
302.4 | -62.7745 | -15.3332 | -64.4857 | -17.0445 | -64.5315 | -17.0902
298.8 | -59.4893 | -12.048 | -68.9455 | -21.5042 | -64.0296 | -16.5883
295.2 | -59.3493 | -11.908 | -79.817 | -32.3757 | -65.0608 | -17.6195
291.6 | -65.0188 | -17.5775 | -72.1392 | -24.6979 | -66.0115 | -18.5702
288 | -68.2628 | -20.8215 | -66.3499 | -18.9086 | -66.4377 | -18.9964
284.4 | -63.0685 | -15.6272 | -63.7526 | -16.3113 | -65.9839 | -18.5426
280.8 | -61.1504 | -13.7091 | -64.7308 | -17.2896 | -64.9435 | -17.5022
277.2 | -63.5904 | -16.1491 | -70.7425 | -23.3012 | -64.1727 | -16.7314
273.6 | -74.2134 | -26.7721 | -73.7027 | -26.2614 | -63.8754 | -16.4341
270 | -66.3078 | -18.8665 | -68.9457 | -21.5044 | -63.6692 | -16.228
266.4 | -68.9658 | -21.5245 | -67.3464 | -19.9051 | -63.3072 | -15.8659
262.8 | -70.4793 | -23.0381 | -72.1183 | -24.677 | -63.1835 | -15.7422
259.2 | -63.0356 | -15.5943 | -74.3271 | -26.8858 | -63.5418 | -16.1005
255.6 | -65.14 | -17.6987 | -69.0107 | -21.5694 | -66.0676 | -18.6263
252 | -67.9183 | -20.477 | -71.3586 | -23.9173 | -68.0314 | -20.5901
248.4 | -69.1734 | -21.7321 | -69.2192 | -21.7779 | -76.9357 | -29.4945
244.8 | -67.6472 | -20.2059 | -68.3293 | -20.888 | -68.166 | -20.7248
241.2 | -68.7528 | -21.3115 | -72.5635 | -25.1222 | -64.78 | -17.3387
237.6 | -65.4685 | -18.0272 | -78.1537 | -30.7124 | -62.7094 | -15.2682
234 | -58.9504 | -11.5091 | -82.1572 | -34.7159 | -61.3965 | -13.9552
230.4 | -58.4307 | -10.9894 | -73.7153 | -26.274 | -61.0217 | -13.5805
226.8 | -58.8922 | -11.451 | -71.125 | -23.6837 | -61.4886 | -14.0473
223.2 | -56.2554 | -8.8141 | -78.5403 | -31.099 | -62.2424 | -14.8011
219.6 | -55.976 | -8.5347 | -71.1963 | -23.755 | -62.6139 | -15.1727
216 | -60.6735 | -13.2322 | -65.537 | -18.0958 | -62.8952 | -15.4539
212.4 | -69.1974 | -21.7561 | -64.3515 | -16.9102 | -63.8582 | -16.4169
208.8 | -64.0434 | -16.6021 | -64.1415 | -16.7002 | -66.253 | -18.8117
205.2 | -63.3915 | -15.9502 | -65.7416 | -18.3003 | -68.975 | -21.5337
201.6 | -59.2364 | -11.7951 | -74.386 | -26.9447 | -70.056 | -22.6147
198 | -56.3571 | -8.9158 | -68.4466 | -21.0053 | -67.3428 | -19.9015
194.4 | -56.1945 | -8.7533 | -63.5028 | -16.0616 | -64.7883 | -17.3471
190.8 | -58.1537 | -10.7125 | -62.9299 | -15.4886 | -63.9511 | -16.5098
187.2 | -60.4764 | -13.0352 | -65.4588 | -18.0176 | -63.4046 | -15.9634
183.6 | -56.8125 | -9.3712 | -76.3596 | -28.9183 | -65.744 | -18.3027
180 | -53.0334 | -5.5922 | -66.5458 | -19.1045 | -71.2859 | -23.8446
176.4 | -52.7591 | -5.3178 | -59.095 | -11.6537 | -71.893 | -24.4518
172.8 | -54.8062 | -7.3649 | -57.8753 | -10.434 | -64.3024 | -16.8611
169.2 | -58.0321 | -10.5909 | -60.0049 | -12.5636 | -62.6709 | -15.2297
165.6 | -73.3777 | -25.9364 | -63.2673 | -15.826 | -64.005 | -16.5638
162 | -62.3331 | -14.8918 | -62.5647 | -15.1234 | -68.1607 | -20.7194
158.4 | -56.4974 | -9.0561 | -66.8016 | -19.3603 | -71.6718 | -24.2305
154.8 | -55.2956 | -7.8543 | -68.5325 | -21.0913 | -68.3626 | -20.9213
151.2 | -58.2387 | -10.7974 | -59.4832 | -12.042 | -70.2486 | -22.8073
147.6 | -59.9785 | -12.5373 | -59.031 | -11.5897 | -82.4763 | -35.035
144 | -58.9118 | -11.4705 | -64.1635 | -16.7222 | -67.9812 | -20.5399
140.4 | -58.2438 | -10.8025 | -70.0476 | -22.6063 | -64.0654 | -16.6241
136.8 | -59.0411 | -11.5998 | -64.5569 | -17.1156 | -64.6006 | -17.1593
133.2 | -68.5733 | -21.1321 | -62.2048 | -14.7635 | -69.8589 | -22.4177
129.6 | -69.3296 | -21.8883 | -61.7486 | -14.3073 | -77.6037 | -30.1624
126 | -59.4343 | -11.993 | -65.223 | -17.7817 | -71.2585 | -23.8172
122.4 | -58.1174 | -10.6761 | -69.5874 | -22.1461 | -68.0526 | -20.6113
118.8 | -58.7553 | -11.314 | -64.1683 | -16.727 | -64.7662 | -17.325
115.2 | -60.9828 | -13.5415 | -63.2856 | -15.8443 | -63.9982 | -16.5569
111.6 | -61.4422 | -14.0009 | -62.6043 | -15.163 | -69.4583 | -22.017
108 | -62.3565 | -14.9152 | -63.0228 | -15.5815 | -73.2888 | -25.8475
104.4 | -63.239 | -15.7977 | -66.5931 | -19.1518 | -63.2315 | -15.7902
100.8 | -61.1064 | -13.6651 | -68.2511 | -20.8098 | -61.5698 | -14.1285
97.2 | -57.0757 | -9.6345 | -67.3926 | -19.9513 | -63.362 | -15.9207
93.6 | -56.4566 | -9.0153 | -67.9437 | -20.5024 | -66.8371 | -19.3959
90 | -56.2964 | -8.8551 | -66.8928 | -19.4515 | -71.5656 | -24.1243
86.4 | -56.5944 | -9.1531 | -66.941 | -19.4997 | -75.9238 | -28.4825
82.8 | -56.569 | -9.1277 | -68.2062 | -20.765 | -70.1501 | -22.7088
79.2 | -55.7518 | -8.3105 | -65.822 | -18.3807 | -66.522 | -19.0807
75.6 | -55.3558 | -7.9146 | -64.4957 | -17.0545 | -64.7652 | -17.3239
72 | -54.9084 | -7.4671 | -68.5565 | -21.1152 | -63.7757 | -16.3344
68.4 | -54.9964 | -7.5551 | -70.8571 | -23.4158 | -63.7905 | -16.3492
64.8 | -55.368 | -7.9267 | -67.337 | -19.8958 | -64.6362 | -17.1949
61.2 | -57.2958 | -9.8545 | -70.5532 | -23.1119 | -65.8393 | -18.3981
57.6 | -57.859 | -10.4178 | -68.6232 | -21.182 | -66.1358 | -18.6945
54 | -58.0906 | -10.6493 | -64.4489 | -17.0076 | -64.795 | -17.3537
50.4 | -56.7721 | -9.3308 | -63.5894 | -16.1481 | -63.3587 | -15.9174
46.8 | -58.7965 | -11.3553 | -63.101 | -15.6597 | -60.933 | -13.4917
43.2 | -61.9732 | -14.5319 | -60.5226 | -13.0813 | -58.8157 | -11.3744
39.6 | -62.96 | -15.5187 | -57.9076 | -10.4663 | -58.5361 | -11.0948
36 | -60.8605 | -13.4193 | -56.3967 | -8.9554 | -58.2166 | -10.7753
32.4 | -60.5638 | -13.1225 | -57.0124 | -9.5712 | -58.6674 | -11.2262
28.8 | -61.0491 | -13.6078 | -59.598 | -12.1567 | -59.1174 | -11.6761
25.2 | -61.6931 | -14.2518 | -66.6946 | -19.2533 | -59.8089 | -12.3676
21.6 | -62.4492 | -15.0079 | -72.4263 | -24.985 | -60.4082 | -12.9669
18 | -62.669 | -15.2277 | -59.7444 | -12.3031 | -60.5522 | -13.1109
14.4 | -55.8339 | -8.3926 | -55.7772 | -8.3359 | -60.7555 | -13.3142
10.8 | -50.9774 | -3.5361 | -54.3621 | -6.9208 | -60.8116 | -13.3703
7.2 | -47.4313 | 0.0099995 | -54.7976 | -7.3563 | -61.1635 | -13.7222
3.6 | -46.1066 | 1.3347 | -56.8379 | -9.3966 | -61.6687 | -14.2274
-3.4106e-13 | -44.2869 | 3.1544 | -60.4674 | -13.0261 | -62.1199 | -14.6786
-3.6 | -42.907 | 4.5343 | -64.8031 | -17.3618 | -62.213 | -14.7717
716.4 | -39.3137 | 8.1276 | -65.3506 | -17.9093 | -61.8626 | -14.4213

## Data Plots
Data Collection Plots
Date: | 2017-12-20
DUT Label: | LAB3
DUT Serial Number: | 3